## Sheet1
BOM for MSP-TS430PM64A |  |  | PCB-Rev. 1.1 | 2008-06-10
Pos. | Ref Des | Number per board | Description | DigiKey part # | Comment
1 | C1, C2, | 0 | 12pF, SMD0805 |  | DNP
2 | C3 | 0 | 2.2nF, SMD0805 |  | DNP
3 | C6, | 1 | 10uF/10V, Tantal Size B | 511-1463-2-ND
4 | C4, C5 | 2 | 100nF, SMD0805 | 478-3351-2-ND
5 | D1 | 1 | green LED, SMD0805 | P516TR-ND
6 | J1, J2, J3, J4 | 0 | 16-pin header, TH | SAM1029-16-ND SAM1213-16-ND | DNP: headers and receptacles enclosed with kit. Keep vias free of solder. : Header : Receptacle
7 | J5, JP3, JP4, JP5, JP6, JP7, JP8, JP9 | 8 | 3-pin header, male, TH | SAM1035-03-ND
8 | JP1, JP2 | 2 | 2-pin header, male, TH | SAM1035-02-ND | place jumper on header
9 |  | 2 | Jumper | 15-38-1024-ND | Place on: J6, J7
10 | JTAG | 1 | 14-pin connector, male, TH | HRP14H-ND
11 | BOOTST | 0 | 10-pin connector, male, TH |  | DNP Keep vias free of solder
12 | Q1, Q2 | 0 | Crystal |  | DNP Keep vias free of solder
13 | R3, R6 | 2 | 330 Ohm, SMD0805 | 541-330ATR-ND
14 | R1, R2, R5, R7, R9, R10, R11, R13, R14 | 2 | 0 Ohm, SMD0805 | 541-000ATR-ND | DNP:R5, R7, R9, R10, R11, R13, R14
15 | R4 | 1 | 47k Ohm, SMD0805 | 541-47000ATR-ND
16 | U1 | 1 | Socket: IC51-0644-807 |  | Manuf.: Yamaichi
17 | PCB | 1 | 78 x 75 mm |  | 4 layers
18 | Rubber stand off | 4 |  | select appropriate | apply to corners at bottom side
19 | MSP430 | 2 | MSP430F4152IPM |  | DNP: enclosed with kit. Supplied by TI