## Sheet1
| The | Lead screw is |  | 16 | threads per inch |  |  | Gear Feed Ratio |  | 3.1496 |  |  | Color Key
| Spindle is effectively gear "a" and drives the 127 tooth gear which is stacked with the 120 tooth gear | [12 empty] | Gear needs to be made to make additional threading
|  |  | *** 127 tooth gear drives gear "B" for inch threads | [10 empty] | unused setting or nontypical thread
|  |  | *** 120 tooth gear drives gear "B" for metric threads | [10 empty] | Standard thread sizes with initial gears
New standard thread sizes available with additional gearing
|  |  |  | Intermediate and selector gears move together and are in series with the gear box gears | [8 empty] | clear | Gears comes with 9x20 lathe
[5 empty] | Intermediate Selector | [8 empty] | Needs additional gears to use
|  |  |  | Gear | Gear |  | Gear Box Gears are mounted on lead screw | [6 empty] | Feed Rates in inches
| Stacked Gears |  | Stacked Gears |  |  |  | Teeth per In. and Lever Positions are shown below | [6 empty] | Feed Rates in mm
Change | 127 | 120 | Change | 16 | 36 | 16 | 18 | 19 | 20 | 22 | 23 | 24 | 26 | 28 | Ratio
Gear A | Gear | Gear | Gear B | Gear | Gear | Pos. 1 | Pos. 2 | Pos. 3 | Pos. 4 | Pos. 5 | Pos. 6 | Pos. 7 | Pos. 8 | Pos. 9
upto ? |  |  | upto 80 |  |  | Pos. 1: The following are inch change gear settings showing the more popular
| stacked gear doesn't matter |  |  |  |  | Pos. 1: Inch Threads; Pos. 3: [Range 2 to 112 TPI]; Pos. 6: [Range 4 to 80 TPI] |  | Threads are calculated by Leadscrew/(changegear ratio)*(gearbox ratio)
120 | 127 |  | 30 |  |  | 4 | 4.5 | 4.75 | 5 | 5.5 | 5.75 | 6 | 6.5 | 7 | 0.25
80 | 127 |  | 30 |  |  | 6 | 6.75 | 7.125 | 7.5 | 8.25 | 8.625 | 9 | 9.75 | 10.5 | 0.375
60 | 127 |  | 30 |  |  | 8 | 9 | 9.5 | 10 | 11 | 11.5 | 12 | 13 | 14 | 0.5
30 | 127 |  | 30 |  |  | 16 | 18 | 19 | 20 | 22 | 23 | 24 | 26 | 28 | 1
30 | 127 |  | 60 |  |  | 32 | 36 | 38 | 40 | 44 | 46 | 48 | 52 | 56 | 2
30 | 127 |  | 80 |  |  | 42.6667 | 48 | 50.6667 | 53.3333 | 58.6667 | 61.3333 | 64 | 69.3333 | 74.6667 | 2.6667
28 | 127 |  | 80 |  |  | 45.7143 | 51.4286 | 54.2857 | 57.1429 | 62.8571 | 65.7143 | 68.5714 | 74.2857 | 80 | 2.8571
40 | 127 |  | 60 |  |  | 24 | 27 | 28.5 | 30 | 33 | 34.5 | 36 | 39 | 42 | 1.5
40 | 127 |  | 80 |  |  | 32 | 36 | 38 | 40 | 44 | 46 | 48 | 52 | 56 | 2
20 | 127 |  | 60 |  |  | 48 | 54 | 57 | 60 | 66 | 69 | 72 | 78 | 84 | 3
20 | 127 |  | 80 |  |  | 64 | 72 | 76 | 80 | 88 | 92 | 96 | 104 | 112 | 4
28 | 127 |  | 72 |  |  | 41.1429 | 46.2857 | 48.8571 | 51.4286 | 56.5714 | 59.1429 | 61.7143 | 66.8571 | 72 | 2.5714
36 | 127 |  | 50 |  |  | 22.2222 | 25 | 26.3889 | 27.7778 | 30.5556 | 31.9444 | 33.3333 | 36.1111 | 38.8889 | 1.3889
36 | 127 |  | 100 |  |  | 44.4444 | 50 | 52.7778 | 55.5556 | 61.1111 | 63.8889 | 66.6667 | 72.2222 | 77.7778 | 2.7778
36 | 127 |  | 75 |  |  | 33.3333 | 37.5 | 39.5833 | 41.6667 | 45.8333 | 47.9167 | 50 | 54.1667 | 58.3333 | 2.0833
28 | 127 |  | 100 |  |  | 57.1429 | 64.2857 | 67.8571 | 71.4286 | 78.5714 | 82.1429 | 85.7143 | 92.8571 | 100 | 3.5714
200 | 127 |  | 20 |  |  | 1.6 | 1.8 | 1.9 | 2 | 2.2 | 2.3 | 2.4 | 2.6 | 2.8 | 0.1
224 | 127 |  | 28 |  |  | 2 | 2.25 | 2.375 | 2.5 | 2.75 | 2.875 | 3 | 3.25 | 3.5 | 0.125
120 | 127 |  | 20 |  |  | 2.6667 | 3 | 3.1667 | 3.3333 | 3.6667 | 3.8333 | 4 | 4.3333 | 4.6667 | 0.16667
(change the gear value in the line below) |  |  |  |  | IMPERIAL GEAR FEED RATES - Put in the gears on the left side and read the feed rate below
28 | 127 |  | 120 |  |  | 68.5714 | 77.1429 | 81.4286 | 85.7143 | 94.2857 | 98.5714 | 102.8571 | 111.4286 | 120 | 4.2857
aproximate Feed Rate per Revolution (in inches) | [5 empty] | 0.0046302 | 0.0041157 | 0.0038991 | 0.0037042 | 0.0033674 | 0.003221 | 0.0030868 | 0.0028494 | 0.0026458
The following are metric change gear settings showing the more useful
mm lead per thread settings (note that there are duplicates)
[6 empty] | Metric Threads |  | [ Range 0.20 to 15.0 mm] |  |  | [ Range 0.3 to 6.0 mm]
28 | 127 | 120 | 80 |  |  | 0.525 | 0.46667 | 0.44211 | 0.42 | 0.38182 | 0.36522 | 0.35 | 0.32308 | 0.3
28 | 127 | 120 | 60 |  |  | 0.7 | 0.62222 | 0.58947 | 0.56 | 0.50909 | 0.48696 | 0.46667 | 0.43077 | 0.4
36 | 127 | 120 | 80 |  |  | 0.675 | 0.6 | 0.56842 | 0.54 | 0.49091 | 0.46957 | 0.45 | 0.41538 | 0.38571
30 | 127 | 120 | 60 |  |  | 0.75 | 0.66667 | 0.63158 | 0.6 | 0.54545 | 0.52174 | 0.5 | 0.46154 | 0.42857
36 | 127 | 120 | 60 |  |  | 0.9 | 0.8 | 0.75789 | 0.72 | 0.65455 | 0.62609 | 0.6 | 0.55385 | 0.51429
30 | 127 | 120 | 45 |  |  | 1 | 0.88889 | 0.84211 | 0.8 | 0.72727 | 0.69565 | 0.66667 | 0.61538 | 0.57143
36 | 127 | 120 | 45 |  |  | 1.2 | 1.0667 | 1.0105 | 0.96 | 0.87273 | 0.83478 | 0.8 | 0.73846 | 0.68571
30 | 127 | 120 | 36 |  |  | 1.25 | 1.1111 | 1.0526 | 1 | 0.90909 | 0.86957 | 0.83333 | 0.76923 | 0.71429
30 | 127 | 120 | 30 |  |  | 1.5 | 1.3333 | 1.2632 | 1.2 | 1.0909 | 1.0435 | 1 | 0.92308 | 0.85714
42 | 127 | 120 | 36 |  |  | 1.75 | 1.5556 | 1.4737 | 1.4 | 1.2727 | 1.2174 | 1.1667 | 1.0769 | 1
60 | 127 | 120 | 45 |  |  | 2 | 1.7778 | 1.6842 | 1.6 | 1.4545 | 1.3913 | 1.3333 | 1.2308 | 1.1429
42 | 127 | 120 | 28 |  |  | 2.25 | 2 | 1.8947 | 1.8 | 1.6364 | 1.5652 | 1.5 | 1.3846 | 1.2857
45 | 127 | 120 | 30 |  |  | 2.25 | 2 | 1.8947 | 1.8 | 1.6364 | 1.5652 | 1.5 | 1.3846 | 1.2857
60 | 127 | 120 | 36 |  |  | 2.5 | 2.2222 | 2.1053 | 2 | 1.8182 | 1.7391 | 1.6667 | 1.5385 | 1.4286
60 | 127 | 120 | 30 |  |  | 3 | 2.6667 | 2.5263 | 2.4 | 2.1818 | 2.087 | 2 | 1.8462 | 1.7143
80 | 127 | 120 | 30 |  |  | 4 | 3.5556 | 3.3684 | 3.2 | 2.9091 | 2.7826 | 2.6667 | 2.4615 | 2.2857
120 | 127 | 120 | 36 |  |  | 5 | 4.4444 | 4.2105 | 4 | 3.6364 | 3.4783 | 3.3333 | 3.0769 | 2.8571 | You would need to buy an additional 120T gear
120 | 127 | 120 | 30 |  |  | 6 | 5.3333 | 5.0526 | 4.8 | 4.3636 | 4.1739 | 4 | 3.6923 | 3.4286
90 | 127 | 120 | 30 |  |  | 4.5 | 4 | 3.7895 | 3.6 | 3.2727 | 3.1304 | 3 | 2.7692 | 2.5714
110 | 127 | 120 | 30 |  |  | 5.5 | 4.8889 | 4.6316 | 4.4 | 4 | 3.8261 | 3.6667 | 3.3846 | 3.1429
80 | 127 | 120 | 20 |  |  | 6 | 5.3333 | 5.0526 | 4.8 | 4.3636 | 4.1739 | 4 | 3.6923 | 3.4286
140 | 127 | 120 | 28 |  |  | 7.5 | 6.6667 | 6.3158 | 6 | 5.4545 | 5.2174 | 5 | 4.6154 | 4.2857
200 | 127 | 120 | 40 |  |  | 7.5 | 6.6667 | 6.3158 | 6 | 5.4545 | 5.2174 | 5 | 4.6154 | 4.2857
140 | 127 | 120 | 30 |  |  | 7 | 6.2222 | 5.8947 | 5.6 | 5.0909 | 4.8696 | 4.6667 | 4.3077 | 4
120 | 127 | 120 | 20 |  |  | 9 | 8 | 7.5789 | 7.2 | 6.5455 | 6.2609 | 6 | 5.5385 | 5.1429
168 | 127 | 120 | 28 |  |  | 9 | 8 | 7.5789 | 7.2 | 6.5455 | 6.2609 | 6 | 5.5385 | 5.1429
200 | 127 | 120 | 30 |  |  | 10 | 8.8889 | 8.4211 | 8 | 7.2727 | 6.9565 | 6.6667 | 6.1538 | 5.7143
200 | 127 | 120 | 20 |  |  | 15 | 13.3333 | 12.6316 | 12 | 10.9091 | 10.4348 | 10 | 9.2308 | 8.5714
21 | 127 | 120 | 90 |  |  | 0.35 | 0.31111 | 0.29474 | 0.28 | 0.25455 | 0.24348 | 0.23333 | 0.21538 | 0.2
20 | 127 | 120 | 100 |  |  | 0.3 | 0.26667 | 0.25263 | 0.24 | 0.21818 | 0.2087 | 0.2 | 0.18462 | 0.17143
20 | 127 | 120 | 80 |  |  | 0.375 | 0.33333 | 0.31579 | 0.3 | 0.27273 | 0.26087 | 0.25 | 0.23077 | 0.21429
28 | 127 | 120 | 96 |  |  | 0.4375 | 0.38889 | 0.36842 | 0.35 | 0.31818 | 0.30435 | 0.29167 | 0.26923 | 0.25
(change the gear value in the line below) |  |  |  |  | Metric GEAR FEED RATES - Put in the gears on the left side and read the feed rate below
[6 empty] | Pos. 1 | Pos. 2 | Pos. 3 | Pos. 4 | Pos. 5 | Pos. 6 | Pos. 7 | Pos. 8 | Pos. 9
28 | 127 | 120 | 60 |  |  | 0.7 | 0.62222 | 0.58947 | 0.56 | 0.50909 | 0.48696 | 0.46667 | 0.43077 | 0.4
approximateFeed Rate per Revolution (in inches) | [5 empty] | 0.00875 | 0.0077778 | 0.0073684 | 0.007 | 0.0063636 | 0.006087 | 0.0058333 | 0.0053846 | 0.005
approximate Feed Rate per Revolution (in mm) | [5 empty] | 0.22225 | 0.19756 | 0.18716 | 0.1778 | 0.16164 | 0.15461 | 0.14817 | 0.13677 | 0.127
NOTE: on the feed rates, if you change the 127/120 ratio, you can get slower feed rates.
Example, swap the 120 and the 60 gears to get slow feed rates.
Also, if you use the 120 gear on the B shaft, you will need to modify (cut and bend away) the bottom of the gear cover so it doesn't rub
Feed Rate Ranges
| Gear Selection |  |  |  |  | Pos. 1 | Pos. 2 | Pos. 3 | Pos. 4 | Pos. 5 | Pos. 6 | Pos. 7 | Pos. 8 | Pos. 9
28 | 127 | 30 | 120 |  |  | 0.0875 | 0.077778 | 0.073684 | 0.07 | 0.063636 | 0.06087 | 0.058333 | 0.053846 | 0.05
approximateFeed Rate per Revolution (in inches) | [5 empty] | 0.0010938 | 0.00097222 | 0.00092105 | 0.000875 | 0.00079546 | 0.00076087 | 0.00072917 | 0.00067308 | 0.000625
30 | 127 | 42 | 120 |  |  | 0.13125 | 0.11667 | 0.11053 | 0.105 | 0.095455 | 0.091304 | 0.0875 | 0.080769 | 0.075
approximateFeed Rate per Revolution (in inches) | [5 empty] | 0.0016406 | 0.0014583 | 0.0013816 | 0.0013125 | 0.0011932 | 0.0011413 | 0.0010938 | 0.0010096 | 0.0009375
36 | 127 | 60 | 120 |  |  | 0.225 | 0.2 | 0.18947 | 0.18 | 0.16364 | 0.15652 | 0.15 | 0.13846 | 0.12857
approximateFeed Rate per Revolution (in inches) | [5 empty] | 0.0028125 | 0.0025 | 0.0023684 | 0.00225 | 0.0020455 | 0.0019565 | 0.001875 | 0.0017308 | 0.0016071
45 | 127 | 80 | 120 |  |  | 0.375 | 0.33333 | 0.31579 | 0.3 | 0.27273 | 0.26087 | 0.25 | 0.23077 | 0.21429
approximateFeed Rate per Revolution (in inches) | [5 empty] | 0.0046875 | 0.0041667 | 0.0039474 | 0.00375 | 0.0034091 | 0.0032609 | 0.003125 | 0.0028846 | 0.0026786
28 | 127 | 120 | 60 |  |  | 0.7 | 0.62222 | 0.58947 | 0.56 | 0.50909 | 0.48696 | 0.46667 | 0.43077 | 0.4
approximateFeed Rate per Revolution (in inches) | [5 empty] | 0.00875 | 0.0077778 | 0.0073684 | 0.007 | 0.0063636 | 0.006087 | 0.0058333 | 0.0053846 | 0.005